## table 2.2
Parameter | LEACH |  | HEED |  | AEDT |  | DBST |  | PEGASIS |  | Directed Diffusion
| Minimal Conditions | Extreme Conditions | Minimal Conditions | Extreme Conditions | Minimal Conditions | Extreme Conditions | Minimal Conditions | Extreme Conditions | Minimal Conditions | Extreme Conditions | Minimal Conditions | Extreme Conditions
Source | (Handy et al., 2002) |  | (Younis and Fahmy, 2004b) |  | (Virmani et al., 2013) |  | (A. Avokh and Mirjalily, 2010) |  | (Lindsey and Raghavendra, 2002) |  | (Intanagonwiwat et al., 2003)
Topology | Cluster |  | Cluster |  | Tree |  | Tree |  | Chain |  | Mesh
Aggregation Method | Cluster Head, Multi-hop |  | Cluster Head, Multi-hop |  | Intermediary Nodes, root node |  | Intermediary Nodes, |  | End nodes, chain head node |  | In-Network/Node
root node
Next node selection method | Cluster Head |  | Nearest Cluster Head |  | MEST |  | OSPF |  | Least transmission energy |  | Flooding
[5 empty] | energy required used to select next node |  | path to sink used to select next node
Head Selection / Topology Build | Probabilistic function, |  | Remaining Energy, |  | Least energy consuming transmission |  | Shortest path to sink node |  | Least energy consuming transmission |  | No heads, mesh-based, all nodes in proximity
| Num. of rounds |  | Num. of rounds
Sensor Type | Homogenous |  | Homogenous |  | Homogenous |  | Homogenous |  | Homogenous |  | Heterogenous
Query Type | Sink-based |  | Sink-based |  | Sink-based |  | Sink-based |  | Sink/Node-based |  | Node Query-based
Algorithm(s) | Cluster, threshold |  | Cluster, remaining energy |  | Tree MEST |  | Tree, SPT |  | Chain, Greedy |  | 2-Phase Pull Diffusion
Node Connectivity | 1 node for CM, |  | 1 node for CM, |  | 1 node for leaf nodes, |  | 1 node for leaf nodes, |  | 1 node for end nodes, |  | Multiple, unlimited
| Multiple for CH |  | Multiple for CH |  | 2 nodes for remaining |  | 2 nodes for intermediary and root node |  | 2 nodes for intermediary and head node
Location Awareness | No |  | No |  | No |  | No |  | Yes |  | Yes
Objective Goal | Reduce energy consumption |  | Reduce energy consumption |  | Reduce energy consumption |  | Extend Network Lifetime |  | Optimise Energy Distribution/ Network Lifetime |  | Energy efficiency, fault tolerance
Scenario Description | Low node count/ | High node count, large field size | Low node count/ | High node count, large field size | Low node count/ | High node count, large field size | Low node count/ | High node count, large field size | Low node count/ | High node count, large field size | Low node count/ | High node count, large field size
| small field size |  | small field size |  | small field size |  | small field size |  | small field size |  | small field size
Energy Consumption | Low (-2) | High | Low (-2) | Medium | Low (-2) | Medium | Low (-2) | Medium | Low (-2) | High | Low | Very High
Range -1 ¦ -5 |  | (-4) |  | (-3) |  | (-3) |  | (-3) |  | (-4) | (-2) | (-5)
Energy Efficiency | High | Low (+2) | High | Medium | High | Medium | High | Low | Very High | Medium | Medium | Very Low
Range +1 ¦ +5 | (+4) |  | (+4) | (+3) | (+4) | (+3) | (+4) | (+2) | (+5) | (+3) | (+3) | (+1)
Delay | Very Low | High (-4) | Very Low | Medium | Low (-2) | High (-4) | Low (-2) | Medium (-3) | Very Low (-1) | Very High (-5) | Very Low | Medium
Range -1 ¦ -5 | (-2) |  | (-3) | (-3) | [6 empty] | (-1) | (-3)
Bandwidth Utilization | Low | Medium (+3) | Low | High (+4) | Low | Medium (+3) | Low | Medium (+3) | Medium | High (+4) | Very Low (+1) | Very Low (+1)
Range +1 ¦ +5 | (+2) |  | (+2) |  | (+2) |  | (+2) |  | (+3)
Scalability | High (+4) | Low (+2) | Very High (+5) | Medium (+3) | Medium (+3) | Low (+2) | Medium (+3) | Low (+2) | High (+4) | Medium (+3) | Low | Low
Range +1 ¦ +5 | [10 empty] | (+1) | (+1)
Fault Tolerance | High (+4) | Medium (+3) | High (+4) | Low (+3) | Medium (+3) | Very Low (+2) | Medium (+3) | Very Low (+2) | Medium (+3) | Very Low (+1) | Very High | Very High
Range +1 ¦ +5 | [10 empty] | (+5) | (+5)
Load Balancing | Medium (+3) | Very Low (+1) | Medium (+3) | Medium (+3) | High (+4) | Medium (+3) | High (+4) | Low (+2) | Very High (+5) | Medium (+3) | Medium (+3) | Low (+2)
Range +1 ¦ +5
Complexity | Low (-2) |  | Low (-2) |  | Low (-2) |  | Low (-2) |  | Very Low (-1) |  | Low (-2)
Range -1 ¦ -5
Demerits | Low latency, high scalability | Low scalability as field increases | High overhead in setup phase, topology maintenance |  | Low fault tolerance on failed node | High latency on larger trees | Low fault tolerance on failed node, Node energy exhaustion, node isolation |  | Topology maintenance overhead, low latency | Very high latency on long chains, could be replaced by variant technique | Very low latency,
High energy consumption in large networks

## table 2.3
Performance Metric | Cluster Topology |  | Tree Topology |  | Chain Topology |  | Flat Topology
| Small Scale | Large Scale | Small Scale | Large Scale | Small Scale | Large Scale | Small Scale | Large Scale
Total energy consumption | 2 |  | 3 |  | 1 | 3 | 4 | 4
Lowest
consumption (+1)
Energy efficiency | 3 |  | 2 |  | 4 |  | 1
Best efficiency (+4)
Load distribution | 2 |  | 3 |  | 4 |  | 1
Best distribution (+4)
Redundant communication | -2 |  | -1 |  | -3 |  | -4
Highest
redundancy (-4)
Reliability | 3 |  | 2 |  | 1 |  | 4
Most reliable (+4)
Scalability | 3 |  | 2 |  | 1 |  | 4 | -1
Most scalable (+4)
Latency | -2 |  | -3 |  | -4 |  | -1
Lowest Latency (-1)
Lifetime | 3 |  | 2 |  | 4 |  | 1
Maximum
lifetime (+4)
Topology management overhead | -2 |  | -3 |  | -4 |  | -1
Minimum
Overhead (-1)
Communication overhead | -3 |  | -2 |  | -1 |  | -4
Minimum | [6 empty] | Multiple
Overhead (-1) | [6 empty] | messages
Control overhead | -2 |  | -4 |  | -3 |  | -1
Minimum |  |  | To maintain |  |  |  | No structure maintained
Overhead (-1) |  |  | Tree structure

## section 2.7
setion 2.7 WSN Data Aggregation Context PArameters
1. Radio Transmission Power (Watts)
2. Radio Reception Power (Watts)
3. Radio Sleep (Energy) Consumption (Joules)
4. Idle Consumption (Joules)
5. Individual Node Energy (Joules)
6. Node Remaining Energy (Joules)
7. Total Network Node(s) Energy (Joules)
8. Total Number of Packets Transmitted by Nodes (Transmit Bandwidth)
9. Total Number of Packets Received by Nodes (Receipt Bandwidth)
10. Power Consumed per Received Packet (Joules)
11. Power Consumed per Transmitted Packet (Joules)
12. Active Node Count
13. Channel Bit Rate (bits per second – bps)
14. Packet Size

## table 4.1
Dimension | Static Attribute | Dynamic Attribute | Independent Attribute | Dependent Attribute
Assumptions | X |  | X
Objective Function |  | X |  | X
Specifications | X | X | X | X
Algorithms | X | X | X | X
Network Model | X | X | X | X
Performance Metrics | X | X | X | X
Evaluation | X | X | X | X

## table 5.1
Legend
Derived attributes used in computations
Attribute classification under WSN entities
| Candidate attributes for performance indicators | [8 empty] | `
X | There exists a link between the row/column elements
- | There is no connection between the row/column elements
No | Attribute | Sample Values | Data Type | Primary/ | Static/Dynamic | Technique | Network | Scenario | Comments
Derived
1. | Node Count | 50, 100 no | Continuous | Primary | Dynamic | - | X | - | Dynamic based on active nodes
(A. Avokh and Mirjalily, 2010)
2. | Topology | Cluster, Tree | Ordinal | Primary | Static | X | - | - | -
(Mantri et al., 2013; Wang et al., 2011)
3. | Homogeneity | Homogenous, heterogenous | Binary | Primary | Static | X | - | - | -
(Yi et al., 2007)
4. | Field Size | 100 metres | Continuous | Primary | Static, Dynamic | - | X | X | Network nodes distribution or Scenario event perimeter
(Beydoun et al., 2009)
5. | Network Structure | Hierarchical, Flat | Ordinal | Primary | Static | X | - | - | -
(Mamun, 2012)
6. | Node Mobility | True, False | Binary | Primary | Static | X | X | - | Technique standard requirement or network specification change
(Gnanasekaran and Francis, 2014)
7. | Location Awareness | True, False | Binary | Primary | Static | X | - | - | Node has information about its location
(Al-Karaki and Kamal, 2004)
8. | Network Awareness | True, False | Binary | Primary | Static | X | - | - | Node has information about other locations of all nodes
(Al-Karaki and Kamal, 2004)
9. | Node residual energy | 10 Joules | Continuous | Primary | Dynamic | X | X | - | Technique performance metric or network specification update
(Chand et al., 2014)
10. | Event Type | <to be det> | Ordinal | Primary | Static | - | - | X | Event type classification
(Kim et al., 2016)
11. | Node distribution | Nodes / region | Continuous | Derived |  | - | X | - | -
(Bonomi and Milito, 2012)
12. | Node transmission Range | 3 metres | Continuous | Primary | Dynamic | - | X | - | Nodes can modify their transmission range based on distance of destination node
(Mishra et al., 2017)
13. | Simulation Rounds | 100 | Continuous | Primary | Dynamic | X | X | - | -
(Sasirekha and Swamynathan, 2015)
14. | Maximum Distance between nodes | Max (distance btw nodes) | Continuous | Derived | Dynamic | - | X | - | -
(derived)
15. | Average distance between nodes | Sum(distance) / node count | Continuous | Derived | Dynamic | - | X | - | -
(derived)
16. | Transmission reliability | Sampled by message sent | Continuous | Derived | Dynamic | X | - | - | Sampled message by message submitted to sink
(Villas et al., 2013)
17. | Energy distribution | Energy / area | Continuous | Derived | Dynamic | X | - | - | -
(Nie and Li, 2011)
18. | Energy efficiency | Energy / packet | Continuous | Derived | Dynamic | X | - | - | -
(Du et al., 2016)
19. | Throughput | Bytes / message | Continuous | Derived | Dynamic | X | - | - | -
(Zhang and Guo, 2017)
20. | Latency | m/sec | Continuous | Derived | Dynamic | X | - | - | -
(Bonomi and Milito, 2012)
21. | Stability | Packets by active nodes / field size | Continuous | Derived | Dynamic | X | - | - | Packets sent by drop in active nodes, or change in field size
(Gantassi et al., 2017)
22. | Accuracy | bytes sensed / bytes sent | Continuous | Derived | Dynamic | X | - | - | -
(Jesus et al., 2015)
23. | Bandwidth Utilization |  | Continuous | Derived | Dynamic | X | - | - | -
(Sahoo et al., 2017)
24. | Computation time |  | Continuous | Derived | Dynamic | X | - | - | -
25. | Sampling Rate (reporting frequency) |  | Continuous | Primary | Dynamic | - | X | X | Network setting or scenario event generated
(derived)
26. | Control overhead | bytes / energy | Continuous | Derived | Dynamic | X | - | - | Bytes transmitted during topology construction by energy consumed
(Al-Karaki and Kamal, 2004)
27. | Packet Delivery Ratio | Packets generated / submitted | Continuous | Derived | Dynamic | X | - | - | Packets generated by packets submitted to sink
(Virmani et al., 2013)

## table 5.2
Attribute | WSN Default Value | Conditions for change
Number of initial nodes | 100 nodes | Can be modified to affect the response of the running simulation
Field size | 50 m x 50 m (meters2) | Can be modified based changing event coverage
Initial Node Energy | 50J | This can change as the nodes start to communicate
Sampling rate | 600kbps | Can be modified by changes in scenario characteristics, such as temperature
Base station location | X = -25m, y = -25 | This should not change for each simulation since only static targets are considered
(based on x, y coordinates)
Energy consumption per bit | 50 nJ/bit (nano-Joules per bit) | This remains static during the simulation
Packet size | 6kb (kilobytes) | This remains static during the simulation
Network density | 0.01 node/m2 | This is determined dynamically by the values of the number of active nodes and the field size.

## depndent_vars
Distribution Factor | This describes an attribute that models the distribution of nodes. The location of nodes with respect to other nodes directly affects their transmission load, and thus, their energy consumption. It can be calculated by taking into consideration the location of a node, either with respect to the location of the sink node, or to the set of adjacent nodes based within a radius of the node. This value is not expected to change throughout a single simulation of many rounds. | Average node distance to sink node or head node (metres) Node density – number of nodes in a radius around the node. (count/integer) Number of heads within node radius (nodes/metres2) Distance between closest head and sink node(metres)
Proximity Factor | This defines the distance between a node and its next node (i.e. its transmission neighbour node). This attribute changes in every round. | Average distance between a node and its target transmission node (metres)
Average node distance to all nodes within a radius (metres)
Communication Factor | This defines the overall communications capability of the network of nodes. It can be calculated by taking into consideration the combined transmission range/energy of all nodes, the distance between the closest two nodes, the path distance from each node to its head, and the distance of the nearest head to the sink. This is expected to change in every round as new path are defined. | Distance between a node and its next node (metres)
Required energy for transmission between a node and its next node (Joules)
Distance between a node and either the sink or head node (metres)
Coverage | This identifies the effective area covered by a sensor based on a given radius. It is calculated by, either taking into consideration the transmission range of each node, or considering a radius around the node, including the proximity of the closest node to a primary node. The metric takes on a new value in each round since the transmission target changes in each round. | Node’s transmission radius (metres)
Node coverage based on a given radius (nodes/metres2)
Combined node perimeter between two or more nodes (metres)
Impacted node coverage based on a selected area of the network (nodes/metres2)